## Read Me First
Thanks for your interest in the Hewlett Packard HPMX-2007 vector modulator / mixer IC.
This file is to be used with the HPMX-2007 demonstration circuit board and ap-note.
The HPMX-2007 is a very flexible part in terms of modulator and mixer LO frequencies so
when we made the demo board it was impossible to anticipate every use to which the HPMX-2007
would be put. We characterized the performance of the IC / board using a modulator LO frequency
of 149.67 MHz and a mixer LO frequency of 1750.33 MHz. You may want to use a different frequency plan
so we developed the attached spread sheets to allow you to retune the demo board for any
frequency plan you care to use.
Mixer output match:
The output of the mixer is a balanced pair of open collectors. The value of R2, along with various parasitic circuit
elements, sets the output impedance. The S. E. (single-ended) Mixer Output Network sheet calculates values for
C9 and L2 that match the open collector to 50 Ohms.
Modulator output:
The output of the modulator is also a balanced pair of open collectors. Our board is designed to get maximum output
from the modulator by biasing the collectors using a resonant circuit. This forces all the ac output current through
the load. The modulator can easily drive the on-chip mixer into compression, using this bias scheme, so
R19 is added to load the output of the modulator and prevent mixer over-drive. The LC bias network also acts as a
bandpass filter.
The Balanced Modulator Output Network sheet calculates the value for C6 that will resonate with L1 and L3 at the
modulator LO frequency. In this case, you specify the frequency and a value for L1 and L3 and the spreadsheet
returns the value of C6.
Both the spread sheets are flexible and can be used for generic calculations. For example, you can specify the
capacitance of the circuit board trace on your layout (not the demo board) and the spreadsheets will perform the same
calculations. You can also modify the collector resistance, parasitic capacitance, termination / bias resistances
and lead inductances to adapt the spreadsheet to any open collector IC available.

## S.E. Mixer Output Network
HPMX-2007 Mixer Output Network Calculator
The example below calculates the matching components for single ended mixer output.
Component labels correspond to those on the HPMX-2007 test board schematic diagram.
Note: values are approximate and some tuning may be necessary for optimum results.
C9 is the matching capacitor value to be found.
L2 is the matching inductor value to be found.
R2 is the load/bias resistor.
CBD is the capacitance of the circuit board trace
(CBD measured 0.9 pF)
LPKG is the inductance of the IC lead and bondwire.
where the IC pin touches the board.
CIC is the collector capacitance of the output transistor.
RIC is the collector resistance of the output transistor.
RLOAD is the load resistance, usually 50 Ohms.
Assign the known circuit element values: | [7 empty] | Calculation Results:
| RIC = | 3000 | 
| CIC = | 0.5 | pF |  | XCIC: | -176.8388 |  |  | L2 = | 3.3261 | nH
| LPKG = | 2 | nH |  | XLPKG: | 22.6195 |  |  | C9 = | 1.563 | pF
| CBD = | 0.9 | pF |  | XCBD: | -98.2438
| R2 = | 120 |  |  |  |  |  | (detailed calculations shown on following pages)
| RLOAD = | 50 | 
| Frequency = | 1800 | MHz |  |  | 11309733552.9233
Step 1 : Convert CIC ¦¦ RIC into a series combination RIC' + XCIC'
|  |  |  | QIC = RIC / XCIC |  |  | so QIC = | -16.9646
|  |  |  | RIC' = RIC / ( QIC2 + 1 ) |  |  | so RIC' = | 10.3879
|  |  |  | XCIC' = RIC' x QIC |  |  | so XCIC' = | -176.2265
Step 2: Combine XLPKG and XCIC'.
|  |  |  | X = XCIC' + XLPKG |  |  | so X = | -153.607
Step 3: Convert RIC' + X to a parallel equivalent:
|  |  |  | Q = X / RIC' |  |  | so Q = | -14.7871
|  |  |  | RIC'' = ( Q2 + 1 ) x RIC' |  |  | so RIC'' = | 2281.7931
|  |  |  | X' = RIC'' / Q |  |  | so X' = | -154.3095
Step 4: Combine CBD with X', and R2 with RIC'' :
|  |  |  | X'' = XCBD ¦¦ X' |  |  | so X'' = | -60.0267
|  |  |  | ROUT = R2 ¦¦ RIC'' |  |  | so ROUT = | 114.0045
Step 5: Calculate the value of C9
The strategy for calculating the matching component values is to split L2 in two.
LM will be part of the matching network that will match ROUT to RLOAD. LRES will resonate out X'' :
|  |  | ¦XC9¦ = RLOAD * ((ROUT / RLOAD) -1)1/2 |  |  |  | so XC9 = | -56.5705
[7 empty] | so C9 = | 1.563 | pF
|  |  | XLRES = -X'' |  |  |  | so XLRES = | 60.0267
[7 empty] | so LRES = | 5.3075 | nH
|  |  | ¦XLM¦ = ROUT / ((ROUT / RLOAD) -1)1/2 |  |  |  | so XLM = | 100.7631
[7 empty] | so LM = | 8.9094 | nH
Step 6: Calculate the value of L2
|  |  |  | L2 = LM ¦¦ LRES |  |  | so L2 = | 3.3261 | nH

## Balanced Mod. Output Network
HPMX-2007 Balanced Modulator Output Resonant LC Network Calculator
System: | GSM | IS-54 | DECT | PDC | CT-2 | PHS | 2.4 ISM | USER
Freq.: | 71 | 83.161 | 110.592 | 130 | 150 | 233.15 | 250 | 300 |  | 1) Enter your modulator LO frequency here.
2) Select L1=L3 from the left side column.
L1 = L3 | C6 | C6 | C6 | C6 | C6 | C6 | C6 | C6 |  | 3) Use C6 shown in the right column.
nH | pF | pF | pF | pF | pF | pF | pF | pF
6.8 | 367.5247 | 267.3659 | 150.3339 | 108.2584 | 80.8287 | 32.3134 | 27.8503 | 18.7447 |  | Note 1: Calculation results are approximate.
8.2 | 304.4436 | 221.3851 | 124.3342 | 89.4423 | 66.6958 | 26.4636 | 22.7625 | 15.2114 |  | Some tuning may be required for optimum
10 | 249.2928 | 181.1848 | 101.603 | 72.9917 | 54.3395 | 21.3491 | 18.3142 | 12.1224 |  | performance.
12 | 207.419 | 150.6623 | 84.3442 | 60.5014 | 44.958 | 17.4659 | 14.9369 | 9.777
15 | 165.5452 | 120.1399 | 67.0854 | 48.0111 | 35.5764 | 13.5827 | 11.5595 | 7.4316 |  | Note 2: Best results will be obtained when
18 | 137.6293 | 99.7916 | 55.5795 | 39.6843 | 29.322 | 10.994 | 9.3079 | 5.868 |  | inductors are small and C6 is large.
22 | 112.2513 | 81.2931 | 45.1196 | 32.1144 | 23.6362 | 8.6405 | 7.261 | 4.4465
27 | 91.1029 | 65.8777 | 36.403 | 25.8062 | 18.898 | 6.6793 | 5.5553 | 3.262 |  | This spreadsheet calculates C6 using
33 | 74.1842 | 53.5454 | 29.4297 | 20.7596 | 15.1074 | 5.1103 | 4.1907 | 2.3144 |  | the following simplified formula:
39 | 62.4712 | 45.0076 | 24.6021 | 17.2658 | 12.4832 | 4.0241 | 3.246 | 1.6583
47 | 51.5059 | 37.0148 | 20.0826 | 13.995 | 10.0265 | 3.0073 | 2.3615 | 1.0441 |  | C6 = ((1/w2L)-CBD-CIC)/2
56 | 42.9148 | 30.7526 | 16.5416 | 11.4324 | 8.1017 | 2.2106 | 1.6686 | 0.56293
68 | 34.9975 | 24.9816 | 13.2784 | 9.0708 | 6.3279 | 1.4763 | 1.03 | 0.11947 |  | where
82 | 28.6894 | 20.3835 | 10.6784 | 7.1892 | 4.9146 |  |  | -0.23386 |  | w = 2 x p x f
100 | 23.1743 | 16.3635 | 8.4053 | 5.5442 | 3.679 |  |  | -0.54276 |  | CBD = 3.2 pF (circuit board capacitance)
120 | 18.9869 | 13.3112 | 6.6794 | 4.2951 | 2.7408 |  |  | -0.7773 |  | CIC = 0.7 pF (collector parasitic capacitance)
150 | 14.7995 | 10.259 | 4.9535 | 3.0461 | 1.8026 |  |  | -1.0118
180 | 12.0079 | 8.2242 | 3.8029 | 2.2134 | 1.1772 |  |  | -1.1682 |  | A more detailed calculation method is
220 | 9.4701 | 6.3743 | 2.757 | 1.4564 |  |  |  | -1.3103 |  | demonstrated in the following pages.
HPMX-2007 Balanced Modulator Output Resonant LC Network Calculator
Calculates L and C values to use on HPMX-2007 test board for different LOmod frequencies.
Note: calculated values are approximate and some tuning may be necessary for optimum results.
L1, L3 and C6 are the values to be found.
Since both sides of the balanced circuit are identical, calculations performed for one side of
the circuit are the same as those for the other.
The current source is an infinite impedance, so we can ignore it.
CRES is the capacitance that will cause the circuit to resonate at fLOmod. CRES = 2 x C6
RIC is needed only to establish the Q of different parts of the circuit.
There are an infinite number of combinations of L and C that will resonate at fLOmod.
Practical LC combinations should start with standard chip inductor values.
Choose an inductor that has self resonance frequency at least 8-10 times fLOmod,
or as high as practical.
Next use this spreadsheet to calculate C6. If the value returned is negative,
you'll have to choose a smaller inductance value and try again.
Assign the known circuit element values:
| fLOmod = | 149.67 | MHz | w = | 940404344.9256 |  | fLOmod is the modulator LO frequency.
| RIC = | 35000 |  |  |  |  | RIC is the collector resistance of the output transistor.
| CIC = | 0.7 | pF | XCIC = | -1519.1034 |  | CIC is the collector capacitance of the output transistor.
| LPKG = | 2 | nH | XLPKG = | 1.8808 |  | LPKG is the inductance of the package lead and bondwire.
| CBD = | 3.2 | pF | XCBD = | -332.3039 |  | CBD is the capacitance of the trace where the IC lead touches the board.
| L1 = L3 = | 100 | nH | XL3 = | 94.0404 |  | L1 and L3 are the inductors for the resonant circuit.
[5 empty] | C6 = | 3.7034 | pF
(detailed calculations appear on the following pages)
Note: CBD measured 3.2 pF
Note: you can easily incorporate the parasitic
capacitance of L1 and L3 into CBD.
Calculate the self capacitance of the
inductor from the self resonant frequency
specs supplied by the manufacturer.
Add that capacitance to CBD and recalculate
the value of C6.
Step 1: Convert CIC ¦¦ RIC into an equivalent series combination:
[5 empty] | Q = RIC / XCIC |  |  | so Q = | -23.0399
[5 empty] | RA = RIC / ( Q2 + 1 ) |  |  | so RA = | 65.8096
[5 empty] | XA = RA x Q |  |  | so XA = | -1516.2471
Step 2: Combine XLPKG and XA:
[5 empty] | XB = XLPKG + XA |  |  | so XB = | -1514.3663
Step 3: Convert RA + XB to a parallel combination:
[5 empty] | Q = XB / RA |  |  | so Q = | -23.0113
[5 empty] | RB = (Q2+1) x RA |  |  | so RB = | 34913.3864
[5 empty] | XC = RB / Q |  |  | so XC = | -1517.2261
Step 4: Absorb CBD into XC:
[5 empty] | XD = XC ¦¦ XCBD |  |  | so XD = | -272.599
Step 5: Absorb L3 into XD:
[5 empty] | XE = XD ¦¦ XL3 |  |  | so XE = | 143.5682
Step 6: Calculate CRES:
[5 empty] | XCRES = - XE |  |  | so XCRES = | -143.5682
[5 empty] | CRES = -1 / (w x XCRES) |  |  | so CRES = | 7.4067 | pF
[5 empty] | C6 = CRES / 2 |  |  | so C6 = | 3.7034 | pF